## Sheet1
Capacitor | Capacitance (nf) | Trial | Parallel Capacitance (nf) | Series Capacitance (nf) | Parallel Average (nf) | Series Average (nf) | Distance (cm) | Trial 1 Capacitance (pf) | Trial 2 Capacitance (pf) | Trial 3 Capacitance (pf) | Average Capacitance (pf) | Number of Pieces of Paper | Trial1 Capacitance (pf) | Trial 2 Capacitance (pf) | Trial 3 Capacitance (pf) | AverageCapacitance (pf) | Number of Plastic Sheets | Trial 1 Capacitance (nf) | Trial 2 Capacitance (nf) | Trial 3 Capacitance (nf) | Average Capacitance (nf) | Material | Trial 1 Capacitance (nf) | Trial 2 Capacitance (nf) | Trial 3 Capacitance (nf) | Average Capacitance (nf) | Distance Between the Plates | Trial 1 Voltage (v) | Trial 2 Voltage (v) | Trial 3 Voltage (v) | Average Voltage (v) | Distance (cm) | Average Capacitance (pf) | Calculated Capacitance (pf) | Number of Pieces of Paper | AverageCapacitance (pf) | Dialetric Constant | Material | Average Capacitance (pf) | Calculated Capacitance (pf) |  | Distance Between the Plates (cm) | Average Voltage (v) | Charge (c)
1 | 36.7 | 1 | 64.5 | 5.01 | 64.5 | 5.02 | 1 | 33.4 | 33.6 | 32.9 | 33.3 | 1 | 33.2 | 33.2 | 33.3 | 33.2 | 1 | 33.2 | 32.2 | 33.4 | 32.9 | Nylon | 41.8 | 41.8 | 41.8 | 41.8 | 0.3 | 14.7 | 15.1 | 15 | 14.9 | 1 | 33.3 | 27.8331 | 1 | 32.9 | 1.1833 | Nylon | 41.8 | 39.734 | 105.1995 | 0.3 | 14.9 | 1.3809e-09
2 | 8.16 | 2 | 64.4 | 5.02 |  |  | 3 | 10.1 | 10.1 | 10.1 | 10.1 | 3 | 33.9 | 33.9 | 33.9 | 33.9 | 3 | 33.8 | 32.9 | 34 | 33.6 | Polyesterene | 47 | 46.9 | 47.2 | 47 | 0.4 | 13.5 | 13.8 | 14.8 | 14 | 3 | 10.1 | 9.2777 | 3 | 33.6 | 1.2085 | Polyesterene | 47 | 43.2674 | 108.6268 | 0.4 | 14 | 9.7311e-10
3 | 20.7 | 3 | 64.6 | 5.02 |  |  | 5 | 6 | 6 | 6 | 6 | 5 | 34.5 | 34.5 | 34.5 | 34.5 | 5 | 34.4 | 33.5 | 34.6 | 34.2 | Polyesterene and Nylon | 66.8 | 66.8 | 66.4 | 66.7 | 0.5 | 15.3 | 15.3 | 15.4 | 15.3 | 5 | 6 | 5.5666 | 5 | 34.2 | 1.2301 | Polyesterene and Nylon | 66.7 | 81.0924 | 82.2519 | 0.5 | 15.3 | 8.5077e-10
[7 empty] | 7 | 4.2 | 4.2 | 4.3 | 4.2 | 10 | 36 | 36.2 | 36.2 | 36.1 | 10 | 36 | 36.1 | 36.1 | 36.1 | [5 empty] | 1 | 20.1 | 20.2 | 20.1 | 20.1 | 7 | 4.2 | 3.9762 | 10 | 36.1 | 1.2984 | 0.86561 |  |  |  | 1 | 20.1 | 5.5884e-10
[7 empty] | 9 | 3.3 | 3.4 | 3.3 | 3.3 | [15 empty] | 1.5 | 23.8 | 21.5 | 23.5 | 22.9 | 9 | 3.3 | 3.0926 |  |  | 1.2301 | 0.82005 |  |  |  | 1.5 | 22.9 | 4.2446e-10
[7 empty] | 11 | 2.7 | 2.7 | 2.7 | 2.7 | [15 empty] | 2 | 23.7 | 22.6 | 22.6 | 23 | 11 | 2.7 | 2.5303 | 93.7142 | [6 empty] | 2 | 23 | 3.1974e-10
[27 empty] | 2.5 | 23.6 | 23 | 23.6 | 23.4 | [10 empty] | 2.5 | 23.4 | 2.6024e-10
[27 empty] | 3 | 24.2 | 24.3 | 24 | 24.2 | [10 empty] | 3 | 24.2 | 2.2428e-10
3.873